## P401 calculation
data from Anthony Karmis and Zane Shi, Spring 2003
[6 empty] | speed calculations |  |  | drop size calculations |  |  |  |  | Cunningham correction |  |  | time analysis T factor |  |  |  | setup analysis S factor
charge calculations Q
time measurements and errors from time analysis spreadsheet
Drop Number | Number of Trials | trise(s) | Δtrise(s) | tg (s) | Δtg(s) | vrise (m/s) | Δvrise (m/s) | vg (m/s) | Δvg(m/s) | a0 (m) | Δa0 (m) | rc (m) | a (m) | Δa (m) | fc | E (V/m) | F | T (s-3/2) | ΔT (s-3/2) | ΔT/T [%] | S (C s3/2) | ΔS (C s3/2) | ΔS/S [%] | Q (C) | ΔQ (C) | ΔQ/Q [%} | # of charges | measured el ch
1 | 11 | 7.9133 | 0.05591 | 7.455 | 0.047778 | 0.00018349 | 2.8405e-06 | 0.00019477 | 6.3094e-06 | 1.3712e-06 | 2.221e-08 | 8.1316e-08 | 1.3306e-06 | 2.1551e-08 | 1.0611 | 157480.315 | 0.91486 | 0.095411 | 0.00070147 | 0.73521 | 1.1889e-17 | 2.6288e-19 | 2.2111 | 1.0378e-18 | 2.4181e-20 | 2.3301 | 6 | 1.7296e-19
2 | 14 | 16.7815 | 0.17076 | 15.5652 | 0.16936 | 8.6524e-05 | 1.4817e-06 | 9.3285e-05 | 2.781e-06 | 9.4897e-07 | 1.4145e-08 | 8.1316e-08 | 9.0831e-07 | 1.3539e-08 | 1.0895 | 157480.315 | 0.87932 | 0.031388 | 0.00038037 | 1.2118 | 1.1889e-17 | 2.6288e-19 | 2.2111 | 3.2814e-19 | 8.2737e-21 | 2.5214 | 2 | 1.6407e-19
3 | 4 | 31.8955 | 0.33439 | 23.0783 | 0.3491 | 4.5524e-05 | 7.8802e-07 | 6.2916e-05 | 1.8291e-06 | 7.8067e-07 | 1.1348e-08 | 8.1316e-08 | 7.4002e-07 | 1.0757e-08 | 1.1099 | 157480.315 | 0.85523 | 0.015546 | 0.00026308 | 1.6922 | 1.195e-17 | 2.6422e-19 | 2.2111 | 1.5888e-19 | 4.4238e-21 | 2.7843 | 1 | 1.5888e-19
4 | 14 | 11.7013 | 0.059422 | 20.1424 | 0.057632 | 0.00012409 | 1.8217e-06 | 7.2087e-05 | 1.313e-06 | 8.3563e-07 | 7.6104e-09 | 8.1316e-08 | 7.9497e-07 | 7.2401e-09 | 1.1023 | 157480.315 | 0.86409 | 0.030104 | 0.0001222 | 0.40594 | 1.195e-17 | 2.6422e-19 | 2.2111 | 3.1085e-19 | 6.988e-21 | 2.248 | 2 | 1.5542e-19
5 | 13 | 22.4753 | 0.13676 | 26.9738 | 0.15243 | 6.4604e-05 | 9.7283e-07 | 5.383e-05 | 1.0756e-06 | 7.221e-07 | 7.214e-09 | 8.1316e-08 | 6.8145e-07 | 6.8079e-09 | 1.1193 | 157480.315 | 0.84443 | 0.015705 | 9.9466e-05 | 0.63334 | 1.195e-17 | 2.6422e-19 | 2.2111 | 1.5848e-19 | 3.645e-21 | 2.3 | 1 | 1.5848e-19
6 | 13 | 16.4421 | 0.087243 | 16.3436 | 0.07572 | 8.831e-05 | 1.3035e-06 | 8.8842e-05 | 1.9326e-06 | 9.2768e-07 | 1.009e-08 | 8.1316e-08 | 8.8702e-07 | 9.6478e-09 | 1.0917 | 157480.315 | 0.87672 | 0.030179 | 0.00016118 | 0.5341 | 1.195e-17 | 2.6422e-19 | 2.2111 | 3.1618e-19 | 7.1921e-21 | 2.2747 | 2 | 1.5809e-19
7 | 14 | 25.0289 | 0.16956 | 25.9343 | 0.19818 | 5.8013e-05 | 8.9049e-07 | 5.5988e-05 | 1.2322e-06 | 7.3643e-07 | 8.1039e-09 | 8.1316e-08 | 6.9578e-07 | 7.6565e-09 | 1.1169 | 157480.315 | 0.84722 | 0.015417 | 0.00012829 | 0.83213 | 1.195e-17 | 2.6422e-19 | 2.2111 | 1.5609e-19 | 3.6875e-21 | 2.3625 | 1 | 1.5609e-19
8 | 13 | 9.2745 | 0.044106 | 15.3434 | 0.090505 | 0.00015656 | 2.2814e-06 | 9.4634e-05 | 2.2676e-06 | 9.5744e-07 | 1.1471e-08 | 8.1316e-08 | 9.1678e-07 | 1.0984e-08 | 1.0887 | 157480.315 | 0.88032 | 0.044165 | 0.00026326 | 0.59607 | 1.195e-17 | 2.6422e-19 | 2.2111 | 4.6461e-19 | 1.064e-20 | 2.29 | 3 | 1.5487e-19
9 | 10 | 19.6161 | 0.09457 | 29.3815 | 0.25738 | 7.4021e-05 | 1.0802e-06 | 4.9419e-05 | 1.0916e-06 | 6.9188e-07 | 7.6411e-09 | 8.1316e-08 | 6.5123e-07 | 7.1921e-09 | 1.1249 | 157480.315 | 0.8382 | 0.015684 | 0.00013175 | 0.84003 | 1.195e-17 | 2.6422e-19 | 2.2111 | 1.571e-19 | 3.7158e-21 | 2.3653 | 1 | 1.571e-19
10 | 10 | 24.3434 | 0.10146 | 26.0786 | 0.2259 | 5.9647e-05 | 8.5837e-07 | 5.5678e-05 | 1.2719e-06 | 7.3439e-07 | 8.3885e-09 | 8.1316e-08 | 6.9373e-07 | 7.9241e-09 | 1.1172 | 157480.315 | 0.84683 | 0.015553 | 0.00013658 | 0.87818 | 1.195e-17 | 2.6422e-19 | 2.2111 | 1.5739e-19 | 3.7444e-21 | 2.3791 | 1 | 1.5739e-19
calculation of measured elementary charge
| experimental parameters for drop 1-2 |  |  |  | experimental parameters for drop 3-10 |  |  |  |  | fractional error comparisons [%] | [5 empty] | negligible errors invlving Cunningham correction | [9 empty] | average measured elch |  | 1.5934e-19
| temperature= | 20.7 | °C |  | temperature= | 22 | °C |  |  | viscosity of air |  | 0.2627 | neglect |  |  | Δfc | Δfc/fc [%] | ΔF | ΔF/F [%] | [6 empty] | error in measured elch |  | 3.523e-21
| pressure= | 760 | mmHg |  | pressure= | 760 | mmHg |  |  | gravitational constant |  | 0.010203 | neglect |  |  | 0.00098988 | 0.093286 | 0.0017222 | 0.18824 | [6 empty] | fractional error in elch (%) |  | 2.2111 | great!
| η(25 C)= | 1.8478e-05 | kg/ms |  | η(25 C)= | 1.8478e-05 | kg/ms |  |  | density of oil and air |  | 0.011507 | neglect |  |  | 0.0013344 | 0.12248 | 0.0024802 | 0.28206 | [6 empty] | accepted elch |  | 1.602e-19
| Δη/ΔT= | 4.8e-08 | kg/(ms deg C) |  | Δη/ΔT= | 4.8e-08 | kg/(ms deg C) |  |  | plate voltage |  | 0.2 | neglect |  |  | 0.0015973 | 0.14391 | 0.0031093 | 0.36357
| η= | 1.8272e-05 | kg/ms |  | η= | 1.8334e-05 | kg/ms |  |  | plate separation |  | 0.7874 | important |  |  | 0.00093157 | 0.084512 | 0.0017826 | 0.20629 | [6 empty] | charge histogram bins |  | Bin | Frequency
| ρoil= | 870.3 | kg/m3 |  | ρoil= | 870.3 | kg/m3 |  |  | timing distance |  | 1.3774 | important |  |  | 0.0011921 | 0.1065 | 0.0023703 | 0.2807 | [6 empty] | 1.5e-19 |  | 1.5e-19 | 0
| ρair= | 1.29 | kg/m3 |  | ρair= | 1.29 | kg/m3 |  |  | Cunningham constant |  | 0.10972 | neglect |  |  | 0.00099709 | 0.091336 | 0.0018623 | 0.21242 | [6 empty] | 1.55e-19 |  | 1.55e-19 | 1
| ρ= | 869.01 | kg/m3 |  | ρ= | 869.01 | kg/m3 | [8 empty] | 0.0012861 | 0.11515 | 0.0025431 | 0.30017 | [6 empty] | 1.6e-19 |  | 1.6e-19 | 7
| g= | 9.801 | m/s2 |  | g= | 9.801 | m/s2 | [8 empty] | 0.0010627 | 0.09761 | 0.0019713 | 0.22393 | [6 empty] | 1.65e-19 |  | 1.65e-19 | 1
| x= | 0.001452 | m |  | x= | 0.001452 | m | [8 empty] | 0.001379 | 0.12259 | 0.0027759 | 0.33118 | [6 empty] | 1.7e-19 |  | 1.7e-19 | 0
| Δx= | 2e-05 | m |  | Δx= | 2e-05 | m | [8 empty] | 0.0013389 | 0.11984 | 0.0026495 | 0.31288 | [6 empty] | 1.75e-19 |  | 1.75e-19 | 1
| V= | 500 | V |  | V= | 500 | V | [18 empty] | 1.8e-19 |  | 1.8e-19 | 0
| ΔV= | 1 | V |  | ΔV= | 1 | V | [20 empty] | More | 0
| d= | 0.003175 | m |  | d= | 0.003175 | m
| Δd= | 2.5e-05 | m |  | Δd= | 0.025 | m

## plots
calculation of measured elementary charge
| average measured elch | 1.5934e-19
| error in measured elch | 3.523e-21
| fractional error in elch (%) | 2.2111 | great!
| accepted elch | 1.602e-19
drop 1 with large charge deviates from mean significantly

## Millikan calculation
Millikan type analysis showing validity of Cunningham correction
Drop Number | Number of Trials | trise(s) | tg (s) | a0 (m) | 1 / a0 (m-1) | Qprime (C) | n | eprime | eprime2/3 | fit
1 | 11 | 7.9133 | 7.455 | 1.3712e-06 | 729278.7362 | 1.1343e-18 | 6 | 1.8906e-19 | 3.294e-13 | 3.1234e-13 | charge calculation from drop timings
2 | 14 | 16.7815 | 15.5652 | 9.4897e-07 | 1053773.5148 | 3.7318e-19 | 2 | 1.8659e-19 | 3.2653e-13 | 3.1894e-13
3 | 4 | 31.8955 | 23.0783 | 7.7934e-07 | 1283131.4913 | 1.8546e-19 | 1 | 1.8546e-19 | 3.2521e-13 | 3.236e-13
4 | 14 | 11.7013 | 20.1424 | 8.3421e-07 | 1198741.7826 | 3.5913e-19 | 2 | 1.7956e-19 | 3.1828e-13 | 3.2188e-13 | define Qprime which has no Cunningham correction
5 | 13 | 22.4753 | 26.9738 | 7.2087e-07 | 1387204.6816 | 1.8736e-19 | 1 | 1.8736e-19 | 3.2743e-13 | 3.2571e-13
6 | 13 | 16.4421 | 16.3436 | 9.261e-07 | 1079801.17 | 3.6003e-19 | 2 | 1.8001e-19 | 3.1881e-13 | 3.1947e-13
7 | 14 | 25.0289 | 25.9343 | 7.3518e-07 | 1360212.8475 | 1.8392e-19 | 1 | 1.8392e-19 | 3.2341e-13 | 3.2516e-13 | divide Q and Qprime by number of charges on the drop
8 | 13 | 9.2745 | 15.3434 | 9.5581e-07 | 1046237.5737 | 5.2688e-19 | 3 | 1.7563e-19 | 3.1361e-13 | 3.1878e-13
9 | 10 | 19.6161 | 29.3815 | 6.9071e-07 | 1447793.7881 | 1.871e-19 | 1 | 1.871e-19 | 3.2713e-13 | 3.2694e-13
10 | 10 | 24.3434 | 26.0786 | 7.3314e-07 | 1363992.1269 | 1.8554e-19 | 1 | 1.8554e-19 | 3.2531e-13 | 3.2524e-13
[5 empty] | 0 |  |  |  |  | 2.9753e-13
[5 empty] | 1600000 |  |  |  |  | 3.3004e-13 | follow Millikan in this step
eprime to 2/3 power versus 1/ao should be a straight line
intercept is electron charge to 2/3 power and slope gives rc
put line through points - intercept is electron charge to 2/3 power
slope is proportional to drop radius correction
exclude drop 1 of large radius from fit
slope | 2.0317e-20 | 2.9753e-13 | intercept
sigma_slope | 8.8148e-21 | 1.1067e-14 | sigma_intercept
|  |  | elch = | error elch = | % error =
|  |  | 1.6229e-19 | 9.0546e-21 | 5.5793
Measured value is compatible with handbook value.
Agreement somewhat fortuitous. Drop 1 would pull line significantly
|  |  | rc = | error in rc = | % error =
|  |  | 6.8287e-08 | 2.9735e-08 | 43.5446
rc in agreement with theoretical value, but error in rc large
rc theoretical =
8.1833e-08